## Module 3
Question No. | Question | Options | Correct Answer
1 | The output of Voltage Source Inverter is ____________ | A. Triangular | C. Squarewave
B. Sinusoidal
C. Squarewave
D. Ramp
2 | Why do we have to use Multilevel Inverter? | A. To overcome device rating limitation | D. All of these
B. For higher power application
C. It produces output with less harmonic content
D. All of these
3 | Harmonic content of Multilevel Inverter output is ________ the output of Voltage Source Inverter. | A. less than | A. less than | k
B. zero
C. greater than
D. same as
4 | An ‘m’ level inverter needs _______ number of capacitors | A. 1-m | B. m-1 | k
B. m-1
C. 1*m
D. 1/m
5 | Voltage distribution across each capacitor, connected across the dc input is same. | A. Yes | A. Yes
B. No
6 | Which of the following switch/es can be used to construct the multilevel inverter? | A. IGBT | A. IGBT
B. GTO
C. SCR
D. UJT
7 | SCR is a self commutated device. | A. Yes | B. No
B. No
8 | Which switch is used to understand the concept of the multilevel inverter? | A. Single Pole Multiple Throw | A. Single Pole Multiple Throw | k
B. Single Pole Single Throw
C. Multiple Pole Multiple Throw
D. Multiple Pole Single Throw
9 | Which of the following is not a type of multilevel inverter? | A. Diode Clamped Multilevel Inverter | C. DC Bus Capacitor Multilevel Inverter
B. Balancing Capacitor Multilevel Inverter
C. DC Bus Capacitor Multilevel Inverter
D. Cascaded H Bridge Multilevel Inverter
10 | For 3 Level Diode Clamped Multilevel Inverter, How many IGBTs are required to produce complete cycle waveform? | A. 4 | C. 8 | k
B. 6
C. 8
D. 10
11 | For 3 Level Diode Clamped Multilevel Inverter, How many Clamping Diodes are required per leg? | A. 2 | A. 2
B. 4
C. 6
D.8
12 | Number of DC Bus Capacitor required to produce complete cycle 3 -level waveform is | A. 2 | A. 2
B. 1
C. 4
D. 6
13 | If Edc is the DC supply given to 3 -Level DCMLI then what should be the magnitudes of different level? Choose all possible options. | A. Vdc/2 | D. Edc | k
B. Edc/4
C. 3Edc/4
D. Edc
14 | No. of controlled semiconductor switches required to construct 5 level DCMLI per pole is | A. 4 | B. 8
B. 8
C. 16
D. 32
15 | No. of main diodes is required to construct 5 Level DCMLI to produce the complete cycle waveform is | A. 4 | D. 16
B. 6
C. 8
D. 16
16 | for k level Diode Clamped Multilevel Inverter, the number of capacitor required is _________ (k is the number of level) | A. k x 2 | C. k - 1 | k
B. 1 - k
C. k - 1
D. 1 / k
17 | If Edc is the DC supply given to 5 level DCMLI then what should be the magnitude of 3rd level? | A. Edc/3 | C. Edc/2
B. 3 x Edc
C. Edc/2
D. 3Edc/4
18 | With How many minimum clamping diodes per pole we can construct 5 level DCMLI? | A. 4 | B. 6
B. 6
C. 12
D. 18
19 | In the operation of 5 level DCMLI, how many times the switch is turned on per cycle? | A. 1 | A. 1
B. 2
C. 3
D. 4
20 | How many complementary switch pairs are required in 5 level DCMLI to produce complete cycle waveform? | A. 4 | B. 8
B. 8
C. 16
D. 2
21 | How many switches are always on simultaneously to produce a level in 5 level DCMLI? | A. 2 | B. 4
B. 4
C. 6
D. 8
22 | For supply voltage Edc in m Level DCMLI, Each Switching device is required to block a voltage of ____ (m is no. of level) | A. Edc x (m-1) | D. Edc/(m-1) | k
B. Edc/m
C. (m-1)/Edc
D. Edc/(m-1)
23 | When the number of levels is high enough, the harmonic content is low enough to avoid need of filters | A. True | A. True
B. False
24 | No. of flying capacitor required to construct m level FCMLI is | A. (m-1)/2 | C. [(m-1)(m-2)]/2 | k
B. (m-2)/2
C. [(m-1)(m-2)]/2
D. [(m-1)(m-2)]x2
25 | 3 level FCMLI needs _____________ dc bus capacitor/s. | A. 1 | B. 2
B. 2
C. 3
D. 4
26 | How many IGBTs required to produce complete cycle waveform using 3 level FCMLI? | A. 4 | B. 8
B. 8
C. 12
D. 16
27 | If Vdc is the supply given to 5 level FCMLI then what are the 5 levels can be produced by it? | A. 0, -Vdc, Vdc, 3Vdc/4, Vdc/2 | B. 0, Vdc/4, Vdc/2, 3Vdc/4, Vdc | k
B. 0, Vdc/4, Vdc/2, 3Vdc/4, Vdc
C. 0, Vdc/4, Vdc/3, 3Vdc/4, Vdc
D. 0, -Vdc/2, Vdc/2, 3Vdc/4, Vdc
28 | In working of FCMLI, the switching devices have unequal turn on time. | A. True | A. True
B. False
29 | FCMLI has redundancy at ____________ | A. Inner voltage levels | A. Inner voltage levels | k
B. Outer voltage levels
C. For all voltage levels
D. none of these
30 | Which of the following types of inverter does provide modular structure? | A. DCMLI | D. CHB
B. FCMLI
C. Modified DCMLI
D. CHB
31 | How many levels can be produced in the output voltage waveform of single unit of H-Bridge? | A. 2 | B. 3
B. 3
C. 4
D. 5
32 | How many D.C. sources are required in construction of 5 Level CHB? | A. 1 | B. 2
B. 2
C. 3
D. 4
33 | What can not be used as input to the CHB? | A. Oscillator | A. Oscillator
B. Rectifier
C. Solar Cell
D. Batteries
34 | In cascaded H-Bridege inverter the units of H-Bridge are connected in _______ | A. Parallel Manner | B. Series manner | k
B. Series manner
C. Combination of Series and Parallel
D. They are kept Separate
35 | In 3-Phase 5-Level CHB inverter the total number of required switches is ________ | A. 12 | C. 24
B. 18
C. 24
D. 30
36 | Select the correct expression to find out the number of H-Bridge unit is required for m-level inverter. | A. 6 x (m-1) | C. (m - 1) / 2
B. (m -1)
C. (m - 1) / 2
D. m /2
37 | If we use notation for the one dc supply magnitude as Edc then what should be the magnitude to D.C. supplies for 7–Level CHB With Unequal DCVoltage Source. | A. Edc, 3 Edc | C. Edc, 2 Edc
B. -Edc, Edc
C. Edc, 2 Edc
D. -Edc, 4 Edc
38 | No of IGBTs required to construct 9–LevelCHBWith Unequal DCVoltage Source. | A. 4 | B. 8
B. 8
C. 12
D. 16
39 | Which of the PWM schemes are for multilevel Inverter? | A. Phase Shifted Multicarrier Modulation | A. Phase Shifted Multicarrier Modulation | k
B. Triangular Shifted Multicarrier Modulation
C. Frequncy Shifted Multicarrier Modulation
D. Square Shifted Multicarrier Modulation
40 | What should be angle between the carriers in Phase Shifted Multi carrier PWM scheme while implementing for 9 level inverter? | A. 30 Degree | B. 45 Degree
B. 45 Degree
C. 60 Degree
D. 90 Degree
41 | How many carrier signals are required to produce PWM signals for 9 level CHB while using the level shifted multi-carrier modulation? | A. 6 | B. 8
B. 8
C. 4
D. 9
42 | What should be the shape of the modulating signal in the Phase Sihfted Multicarrier Modulation Scheme? | A. Triangular | C. Sine
B. Square
C. Sine
D. Sawtooth
43 | Can we do the bidirectional power flow control using the multil-level inverter concept? | A. Yes | A. Yes
B. No
C. Maybe
44 | Which topology of the multi-level inverter is mostly preferred in the reactive power compensation? | A. Diode Clamped Multi Level Inverter | D. Flying Capacitor Multi Level Inverter | k
B.Modified - Diode Clamped Multi Level Inverter
C. Cascaded H-Bridge Multi Level Inverter
D. Flying Capacitor Multi Level Inverter
45 | In the back to back intertie connection of the multilevel inverter, which is the sequence of conversion of the parameters? | A. dc-ac and after that ad-dc | B. ac-dc and after that dc-ac
B. ac-dc and after that dc-ac
C. ac-dc and after that dc-dc
D. dc-dc and after that dc-ac
46 | Which type of the multilevel inverter is the preferred in back to back intertie connection? | A. FCMLI | B. DCMLI
B. DCMLI
C. CHB
D. Modified - DCMLI
47 | Adjustable Speed Drives use which of the following concept? | A. Only Rectification | C. Rectification and Inversion both
B. Only Inversion
C. Rectification and Inversion both
D. Only Cycloconverter
48 | Increase pulse order to 12,24,48 in order to reduce | A. Voltage rating | C. Harmonics to an accepted level | k
B. Current rating
C. Harmonics to an accepted level
D. All of these
49 | Adapting a 3 level converter topology also the voltage rating | A. Double | A. Double
B. 5 times
C. Tripple
D. 7 times
50 | Connecting devices in series is the most frequently used option for . | A. High voltage | C. High power converter | k
B. High current
C. High power converter
D. All of the above

## Module 1
Module 1 : Voltage Source Converter
Question No. | Question | Options | Correct Answer
1 | Voltage Sourec Converter Valve is made up of an such as GTO | A. Symmetric Device | B. Asymmetric Device
B. Asymmetric Device
C. Turn on Device
D. Turn off Device
2 | In VSC dc voltage has one polarity and power reversal takes place through reversal of polarity. | A. dc current | A. dc current
B. dc voltage
C. both A and B
D. None of these
3 | With VSC converter can be controlled. | A. The magnitude | D. All of these
B. Phase angle
C. Frequency of output voltage
D. All of these
4 | When the VSC converter operates as a rectifier with unity pf, only are involved with conduction | A. Diode | A. Diode | k
B. Turn off device
C. Turn on Device
D. Both A and B
5 | When the VSC operates as an inverter with unity pf, only devices are involved in conduction. | A. Diode | C. Turn off
B. Turn on
C. Turn off
D. All of these
6 | VSC is the building block of . | A. STATCOM | D. All of these
B. SSSC
C. UPFC
D. All of these
7 | In 3ph VSC, each valve alternatively closes for degree. | A. 180° | A. 180°
B. 60°
C. 90°
D. 30°
8 | In VSC, the period of degree when the phase to phase voltage are zero represents the condition when the valve on the same side of the dc bus are closed. | A. 220° | B. 60 | k
B. 60°
C. 180°
D. 90°
9 | The converter is called 3 level VSC because dc voltage has 3 levels i.e | A. -Vd/2, 0, Vd/2 | A. -Vd/2, 0, Vd/2
B. 0, 2/3 Vd, -2/3 Vd
C. both A and B
D. None of these
10 | The direct current component of current in VSC is given by . | A. Id=(3√2/π)Icosϴ | D. Both A and B
B. Id= 1.35 Icosϴ
C. Id=3/√2 Icosϴ
D. Both A and B
11 | Peak value of dc bus current Idm is given by | A. In/Idm =√2n/{(n˄2)-1} | A. In/Idm =√2n/{(n˄2)-1} | k
B. Idm/In=√2n/{(n˄2)-1}
C. Idm=In√2n/{(n˄2)-1}
D. All of above
12 | In three phase converter, the no. of notches per cycle is | A. one | C. six
B. three
C. six
D. nine
13 | Under harmonic free load voltage the 3ph VSI | A. does not contain 2nd harmonics | A. does not contain 2nd harmonics
B. does not contain 3rd harmonics
C. does not contain 5th harmonics
D. does not contain 7th harmonics
14 | The square wave operation of 3ph VSI line contains the harmonics. The amplitude are | A. directly proportional to their harmonic order | B. inversely proportional to their harmonic order
B. inversely proportional to their harmonic order
C. not related to the harmonic number
D. None of these
15 | In third harmonic PWM, the reference signal is not a pure sinusoidal but the sum of the and harmonic. | A. Fundamental, third | A. Fundamental, third
B. Sine, second
C. Triangle, second
D. None of these
16 | With 3 notches per half cycle one can eliminate and harmonics from 6 pulse converter | A. 5th and 7th | A. 5th and 7th
B. 8th and 9th
C. 5th and 10th
D. None of these
17 | With 3 notches per half cycle one can eliminate and harmonics from 12 pulse converter | A. 5th and 7th | C. 11th and 13th
B. 11th and 12th
C. 11th and 13th
D. All of these
18 | The possible switching vector in space vector PWM for the inverter are | A. 5 | B. 8
B. 8
C. 16
D. 32
19 | How many active switching vectors are there in space vector PWM | A. 6 | A. 6
B. 8
C. 10
D. 12
20 | In electrical engineering, α-β transformation is known as | A. Park transformation | B. Clarke transformation | k
B. Clarke transformation
C. both A and B
D. None of these
21 | transformation is the generation of reference signal used for space vector PWM control of 3ph inverter | A. αβγ | A. αβγ
B. dq0
C. both A and B
D. None of these
22 | A single phase full-converter using R load is a _________ quadrant converter and that using an RL load without FD is a __________ quadrant converter | A. one, one | C. one, two
B. two, one
C. one, two
D. two, two
23 | All the modern AC-DC converters are using GTOs instead of SCRs because | A. Temperature is an issue in SCRs | C. GTOs have reliable commutation | k
B. Switching losses are high in SCRs
C. GTOs have reliable commutation
D. GTOs are cheaply available today
24 | Circulating current flows | A. from load to converters | B. from one converter to another converter
B. from one converter to another converter
C. in the whole circuit
D. none of the mentioned
25 | A three phase full converter will require __________ number of SCRs. | A. 3 | B. 6
B. 6
C. 9
D. 2
26 | A three phase six pulse full converter works as a ac to dc converter for firing angles in the range | A. α > 90 | C. 0 < α < 90 | k
B. 90 < α < 180
C. 0 < α < 90
D. 0 < α < 360
27 | When a line commutated converter operates in the inverter mode then | A. it draws real and reactive power from the supply | C. it delivers real power to the supply
B. it delivers both real and reactive power to the supply
C. it delivers real power to the supply
D. it delivers reactive power to the supply
28 | In voltage source inverters (VSIs), the amplitude of the output voltage is | A. independent of the load | A. independent of the load
B. dependent of the load
C. dependent only on L loads
D. none of the mentioned
29 | In voltage source inverters (VSIs), the output currents _____________ | A. amplitude depends upon the load impedance | C. amplitude as well as the nature of the waveform depends on the load
B. waveform depends upon the load impedance
C. amplitude as well as the nature of the waveform depends on the load
D. both amplitude and waveform are independent of the load impedance
30 | In a 3-phase VSI operating in square-wave mode, the output line voltage is free from | A. 3rd harmonic | A. 3rd harmonic | k
B. 7th harmonic
C. 11th harmonic
D. 13th harmonic
31 | A single phase full-converter using R load is a _________ quadrant converter | A. one | A. one
B. two
C. three
D. four
32 | A single full converter alone can given a | A. four quadrant operation | C. two quadrant operation
B. three quadrant operation
C. two quadrant operation
D. none of the mentioned
33 | Voltage commutation circuit can be converted into a current commutation by interchanging the positions of | A. Diode and capacitor | A. Diode and capacitor
B. Capacitor and SCR
C. Inductor and capacitor
D. Capacitor and load
34 | Between the incoming and outgoing devices in voltage commutation | A. Large overlapping takes place | C. No overlapping operation
B. Small overlapping operation
C. No overlapping operation
D. None of these
35 | During the commutation period in 3 phase converter, overlap time is | A. Dependent on the load current | C. Dependent on both the load current and load voltage behind the short circuit current
B. Dependent on the voltage
C. Dependent on both the load current and load voltage behind the short circuit current
D. Independent on both the load current and load voltage
36 | In a three phase converter, the number of notches per cycle is | A. one | C. six
B. three
C. six
D. nine
37 | Double fourier series analysis of PWM is | A. Two dimensional functions | A. Two dimensional functions
B. Three dimensional functions
C. One dimensional functions
D. All f these
38 | Single phase VSI are mainly used in | A. Power supplies | D. All of these
B. UPS
C. Multilevel configuration
D. All of these
39 | For bidirectional operation of converters | A. A parallel combination of controllable switch and a diode is used | A. A parallel combination of controllable switch and a diode is used | k
B. A parallel combination of controllable switch and capacitor is used
C. A series combination of controllable switch and a diode is used
D. A series combination of controllable switch and a capacitor is used
40 | With increase in firing angle, | A. Both harmonic distortion and quality of input current increases | B. Harmonic distortion increases and quality of input current decreases
B. Harmonic distortion increases and quality of input current decreases
C. Harmonic distortion decreases and quality of input current increases
D. Both harmonic distortion and quality of input current decreases
41 | Harmonics in 3 phase inverters can be reduced by using | A. Passive filter | C. Both passive and active filters
B. Active filter
C. Both passive and active filters
D.None of these
42 | A full wave rectifier with resistive load produces | A. Second harmonic | D. Do not produce harmonics
B. Third harmonics
C. Fifth harmonics
D. Do not produce harmonics
43 | In variable frequency, PWM gain | A. Phase lead helps to increase the phase margin of the control loop | A. Phase lead helps to increase the phase margin of the control loop
B. Phase lag helps to increase the phase margin of the control loop
C. Phase lead helps to decrease the phase margin of the control loop
D. Phase lag helps to decrease the phase margin of the control loop
44 | In constant frequency PWM, at perturbation the amplitude of the sinusoidal component is a | A. Linear function | D. None of these
B. Nonlinear function
C. Constant function
D. None of these
45 | The transfer function of PWM is generally developed in | A. Time domain | C. Either A or B
B. Frequency domain
C. Either A or B
D. None of these
46 | In the SPWM, the modulating signal is | A. square | B. sinusoidal
B. sinusoidal
C.triangular
D. sawtooth
47 | In a full bridge VSI, in order to avoid the short circuit across the DC bus and the undefined AC output voltage condition, the modulating technique should ensure that | A. Top switch of each leg is on at any instant | C. Either A or B | k
B. Bottom switch of each leg is on at any instant
C. Either A or B
D. None of these
48 | In a lossless inverter, the average power absorbed in one period by the load must be | A. Equal to the average power supplied by the dc source | A. Equal to the average power supplied by the dc source
B. Greater than the average power supplied by the dc source
C. Lesser than the average power supplied by the dc source
D. Equal to the average power supplied by the ac source
49 | In square wave operation mode of 3 phase VSI, the VSI | A. Can control the load voltage | C. Cannot control the load voltage except by means of dc link voltage
B. Cannot control the load voltage
C. Cannot control the load voltage except by means of dc link voltage
D. Cannot control the load voltage except by means of dc link current
50 | In a 3 phase VSI SPWM to use a single carrier signal and preserve the features of PWM technique, the normalized carrier frequency should be | A. Multiple of two | B. Odd multiple of three | k
B. Odd multiple of three
C. Odd multiple of five
D. Odd multiple of seven
51 | Regulator sampling PWM is usually used in | A. High power inverters | D.Only A and B
B. Rectifiers
C. Low power inverters
D.Only A and B
52 | The ac output voltage waveform of VSI and AC output current waveform of CSI respectively is composed of | A. High dv / dt, low di / dt | D. High dv / dt, high di / dt
B. Low dv / dt, low di / dt
C. Low dv / dt, high di / dt
D. High dv / dt, high di / dt
53 | If the firing angle becomes negative, then the rectifier begins to work as | A. Rectifier | B. Inverter
B. Inverter
C. A chopper
D. A regulator
54 | Transformer utilization factor is a measure of the merit of a rectifier circuit. It is the ratio of | A. AC input power to the transformer volt - amp rating required by secondary | C. DC output power to the transformer volt - amp rating required by secondary | k
B. AC input power to the transformer volt - amp rating required by primary
C. DC output power to the transformer volt - amp rating required by secondary
D. DC output power to the transformer volt - amp rating required by primary
55 | Ripple factor is the ratio of | A. Rms value of the ac component of load voltage to the dc voltage | A. Rms value of the ac component of load voltage to the dc voltage
B. Average value of the ac component of load voltage to the peak value of voltage
C. Average value of the dc component of load voltage to the ac voltage
D. Peak value of the dc component of load voltage to the ac voltage
56 | Form factor of a rectifier is the ratio of | A. Root mean square value of voltage and current to its peak value | B. Root mean square value of voltage and current to its average value
B. Root mean square value of voltage and current to its average value
C. Average value of current and voltage to its root mean square value
D. Peak value of current and voltage to its root mean square value
57 | In rectifiers, load current flow is | A. unidirectional | A. unidirectional
B. bidirectional
C. Either A or B
D. Non directional
58 | In the operation and control of both naturally commutated and forced commutated SCR base converter, commutation plays an important role. The converters is / are | A. AC-DC | D.All of these | k
B. DC-DC
C. DC-AC
D.All of these
59 | In a 3 phase VSI out of eight valid states, the number of valid states that produce zero ac line voltages is/are | A. one | B. two
B. two
C. three
D. four
60 | In a three phase voltage source inverters | A. Only amplitude of voltage is controllable | D. Amplitude, phase and frequency of voltages should always be controllable | k
B. Only phase is controllable
C. Both amplitude and phase is controllable
D. Amplitude, phase and frequency of voltages should always be controllable
61 | The carrier which are commonly used in constant - frequency PWM is | A. Sawtooth carrier | D. All of these
B. Inverted sawtooth carrier
C. Triangle carrier
D. All of these
62 | A capacitive load in voltage source inverters generates | A. Small current spikes and can be reduced by using an inductive filter | D. Large current spikes and can be reduced by using an inductive filter | k
B. Large current spikes and can be increased by using an inductive filter
C. Small current spikes and can be increased by using an inductive filter
D. Large current spikes and can be reduced by using an inductive filter
63 | The control method used for PWM dc - dc converter is | A. Voltage mode control | D. All of these
B. Current mode control
C. Hysterisis control
D. All of these
64 | In a 3 phase bridge rectifier the ripple frequency is | A. Equal to the input frequency | D. Six times the input frequency | k
B. Twice the input frequency
C. Three times the input frequency
D. Six times the input frequency
65 | A single phase ac - dc converter is also known as | A. rectifier | A. rectifier
B. inverter
C. chopper
D. regulator
66 | The output voltage waveform of a three-phase square-wave inverter contains | A. Only even harmonics | C. Only odd harmonics
B. Both odd and even harmonics
C. Only odd harmonics
D. Only triple harmonics

## Module 4
Question No. | Questions | Options | Correct Answer
1 | What is the main objective of energy storage ? | A. Offset adverse effect of fluctuating demand | D. All of these
B. Assure steady output from existing plants
C. Meet peak demand on short notice
D. All of these
2 | If pumped hydro system which is not a source of loss | A. Leakge of fluid from pipes and equipment | B. Water addition due to rain
B. Water addition due to rain
C. Evaporation during storage
D. Turbine losses
3 | Why is compressed air in a storage system cooled before storage? | A. Prevent heat loss during storage | C. Reduces storage volume | k
B. Improve turn around efficiency
C. Reduces storage volume
D. Help in a hybrid system
4 | In an SMES | A. Magnetic energy is converted to electrical energy | D. All of the above
B. Magnetic energy can be stored indefinitely
C. Electrical resistance of coil drops to zero
D. All of the above
5 | A flywheel's energy storage can be increased by | A. Locating more mass at the circumference | D. All of the above
B. Reducing frictional losses
C. Choosing material with high tensile strength
D. All of the above
6 | Flywheels are an example of energy storage | A. potential | D. kinetic
B. electric potential
C. thermal kinetic
D. kinetic
7 | Pumped hydroelectric is an example of . | A. Gravitational potential storage | A. Gravitational potential storage | k
B. Latent heat storage
C. Thermal storage
D. Hydroelectric power generation
8 | Which of the following are the properties of superconductors? | A. They are demagnetic in nature | D. All of the above
B. They have zero resistivity
C. They have infinite conductivity
D. All of the above
9 | In superconductivity, the electrical resistance of material becomes | A. zero | A. zero
B. Infinte
C. Finite
D. All of the above
10 | The temperature at which conductivity of a material becomes infinte is called | A. Critical temperature | A. Critical temperature | k
B. Absolute temperature
C. Mean temperature
D. Crystallization temperature
11 | In superconductivity, the conductivity of a material becomes | A. zero | B. Infinte
B. Infinte
C. Finite
D. None of the above
12 | Which of the following avoids the direct contact of the positive and negative plate in Lithium-Ion battery? | A. Electrolyte | B. Seperator
B. Seperator
C. Load
D. Rectifier
13 | Which is the electrolyte used in Li-ion battery? | A. Lead dioxide | B. Lithium -based gel
B. Lithium -based gel
C. Sulphur dioxide
D. Cobalt
14 | Which is the material used to as anode in a Li-ion battery? | A. Brass foil coated with graphite | B. Aluminium foil coated with graphite
B. Aluminium foil coated with graphite
C. Copper foil coated with graphite
D. Stainless steel coated with graphite
15 | Which of the following is not a disadvantage of a Li-ion battery? | A. Complex to manufacture | D. High energy density
B. Sophisticated chargers
C. More expensive
D. High energy density
16 | Which of the following is formed at the graphite electrode during the charging process of a battery when the lithium-ion move through the separator? | A. Water | D. Lithium carbide
B. Graphite
C. Lithium hydroxide
D. Lithium carbide
17 | What is the range of specific energy in Watt-hour per kg in a lithium-ion battery? | A. 0-50 | B. 100-265 | k
B. 100-265
C. 50-60
D. 60-100
18 | Which is the material used as a cathode in a lithium-ion battery? | A. Zinc foils coated lithium metal oxide | C. Aluminum foils coated with graphite metal oxide | k
B. Brass foil coated with graphite metal oxide
C. Aluminum foils coated with graphite metal oxide
D. Copper foils coated with lithium metal oxide
19 | What is the maximum storage temperature in degree centigrade of a Li-ion battery? | A. 30 | C. 60
B. 50
C. 60
D. 40
20 | Which of the following is not an advantage of Lithium-ion battery? | A. High specific energy density | B. More expensive
B. More expensive
C Reliabilty
D. Lower self-discharge rate
21 | Which of the following material is used as separator material in Lithium-ion battery? | A. Brass | D. Plastic
B. Metal sheet
C. Paper
D. Plastic
22 | Which of the following circuit is used for cooling of the lithium-ion battery? | A. Air conditioning | A. Air conditioning
B. Heater circuit
C. Ignition circuit
D. EGR circuit
23 | What is the maximum operating temperature in degree centigrade above which the lithium-ion battery should not be operated? | A. 10 | D. 40
B. 20
C. 30
D. 40
24 | During charging of a lead acid cell | A. It's voltage increases | A. It's voltage increases
B. It gives out energy
C. It's cathode becomes dark chocolate brown in colour
D. Specific gravity of H2SO4 decreases
25 | In a lead acid cell dilute sulphuric acid (electrolyte) approximately comprises the following | A. One part H2O, three parts H2SO4 | C. Three parts H2O, One part of H2SO4 | k
B. Two part H2O, Two parts H2SO4
C. Three parts H2O, One part of H2SO4
D. All H2SO4
26 | The watt-hour efficiency of a lead acid cell varies between | A. 25 to 35% | C. 70 to 80%
B. 40 to 60%
C. 70 to 80%
D. 90 to 95%
27 | The capacity of a lead acid cell depends on | A. Amperes | B. Ampere-hours
B. Ampere-hours
C. Watts
D. Watt-hours
28 | The capacity of a lead acid cell depends on | A. Rate of discharge | D. All of the above
B. Temperature
C. Density of electrolyte
D. All of the above
29 | Lead acid cell has a life of nearly charges and discharges | A. 500
B. 700
C. 1000
D. 1250
30 | The internal resistance of a lead acid cell is that of Edison cell | A. Less than | A. Less than | k
B. More then
C. Equal to
D. None of the above
31 | Electrolyte used in a lead acid cell is | A. NaOH | B. KOH | k
B. KOH
C. HCL
D. HNO3
32 | In a lead acid cell, lead is called as | A. Positive active material | B. Negative active material
B. Negative active material
C. Passive material
D. None of the above
33 | In a lead acid battery the energy is stored in the form of | A. Charged Ions | B. Chemical energy
B. Chemical energy
C. Electrostatic energy
D. Electromagnetic energy
34 | Which of the following factors adversely affects the capacity of the lead acid battery? | A. Temperature of surrounding | D. All of the above
B. Specific gravity of electrolyte
C. Rate of discharge
D. All of the above
35 | In a lead acid battery, seperators are provided to | A. Reduce internal resistance | D. Avoid internal short circuits
B. Facilitate flow of current
C. reduce tendency for polarisation
D. Avoid internal short circuits
36 | In a lead acid cell, hydrogen is liberated at | A. Positive plate | B. Negative plate | k
B. Negative plate
C. Both positive and negative plate
D. None of the above
37 | of electrolyte indicates the state of charge of the battery | A. Colour | D. Specific gravity
B. Mars
C. Viscosity
D. Specific gravity
38 | While preparing electrolyte for a lead acid battery | A. Water is poured into acid | B. Acid is poured into water
B. Acid is poured into water
C. Anyone of the two can be added to other chemical
D. None of the above
39 | When specific gravity of the electrolyte of lead acid cell is reduced to 2.2 to 2.15 the cell is in | A. Charge state | B. Discharge state | k
B. Discharge state
C. Either charge or discharge state
D. Neither charge nor discharge state
40 | The ampere hour efficiency of lead acid cell is normally between | A. 20 to 25% | C. 90 to 95%
B. 40 to 60%
C. 90 to 95%
D. None of the above
41 | Cells are connected in series in order to | A. Increase voltage rating | A. Increase voltage rating | k
B. Decrease voltage rating
C. Increase frequency rating
D. Decrease frequency rating
42 | Energy stored in flywheel is in the form of | A. Kinetic energy | A. Kinetic energy
B. Potential energy
C. Electrical energy
D. Chemical energy
43 | In vehicle, flywheel is placed between | A. Engine and clutch | A. Engine and clutch
B. Clutch and propeller shaft
C. Propeller shaft and differential
D. Before engine
44 | Flywheel are generally made from | A. Cast iron | D. All of the above | k
B. High strength steel
C. Ceramics
D. All of the above
45 | Flywheel is used in | A. Punch press | A. Punch press
B. Drilling machine
C. Surfave grinder
D. Milling machine
46 | Split flywheel is made to | A. Avoid cooling stresses | A. Avoid cooling stresses
B. Minimize large centrifugal forces
C. Reduce weight
D. All of the above
47 | Maximum fluctuation of energy = | A. Max. KE – Min. KE | A. Max. KE – Min. KE | k
B. Max. KE + Min. KE
C. (Max. KE – Min. KE)/2
D. (Max. KE + Min. KE)/2
48 | The flywheel is accelerated when | A. Driving torque > Load torque | A. Driving torque > Load torque | k
B. Driving torque < Load torque
C. Driving torque = Load torque
D. Any of the above
49 | Which of the following is (are) true? | A. Cast iron has poor tensile strength compared to steel | D. All of the above
B. Failure of cast iron flywheel is sudden and total
C. Machinability of cast iron flywheel is poor compared to steel flywheel
D. All of the above
50 | When the torque required by the machine is more than the torque supplied by the motor, the flywheel is | A. Accelerated | B. Retarded
B. Retarded
C. Rotating with constant speed
D. Any of the above
51 | Electrical energy stored in supercapacitor via two storage principle | A. Double layer capacitance | C. Both A and B
B. Electrochemical pseudo capacitance
C. Both A and B
D. None of these
52 | Superconducting magnetic energy storage (SMES) stored energy in the created by the flow of direct current in superconducting coil. | A. Magnettic field | A. Magnettic field
B. Electric field
C. Both A and B
D. None of these
53 | SMES system include | A. Superconducting coil | D. All of the above
B. Power conditioning system
C. Cryogenically cooled refrigerator
D. All of the above
54 | SMES applications are | A. FACTs | C. Both A and B
B. Loud leveling
C. Both A and B
D. Only A
55 | In the case of flywheel mass of moment of inertia, I rotating at an angular velocity ω the expression 1/2 I(ω˄2) represent the | A. centrifugal force | D. kinetic energy | k
B. angular momentum
C. torque
D. kinetic energy

## Module 2
Module 2: Current Source Converter
Question No. | Question | Options | Correct Answer
1 | The CSC may be based on | A. Diode | D. All of them
B. Conventional thyristor
C. Turn off device
D. All of them
2 | Self commutated converter which is based on Turn off devices | A. GTO's | D. All of these
B. MTO's
C. IGBT's and IGCT's
D. All of these
3 | In self commutated current source converter the AC capacitor provides a stiff AC bus for supplying the needed for commutation. | A. Changing pulse | B. Fast changing current pulse | k
B. Fast changing current pulse
C. Both A and B
D. All of above
4 | A CSC with turn off device is also referred to as | A. Current stiff converter | A. Current stiff converter | k
B. Diode converter
C. Line commutated converter
D. All of the above
5 | Voltage drop for commutation in CSC for any delay angle | A. (3ωL/π)Id | A. (3ωL/π)Id | k
B. (3π/ωL)Id
C. (3ωLπ)Id
D. Both A and B
6 | Relation between β, γ and δ is given by | A. β=γ+δ | B. β-γ=δ | k
B. β-γ=δ
C. Both A and B
D. None of these
7 | During operation valve voltage is positive much of time in CSC | A. Inverter | A. Inverter
B. Rectifier
C. Both A and B
D. None of these
8 | For practical purpose γ will be in the range at full load | A. 15 to 20 degree | B. 25 to 30 degree | k
B. 25 to 30 degree
C. 15 to 25 degree
D. 30 to 40 degree
9 | The output dc voltage Vo(t) contain equal positive and negative region when delay angle is | A. 30° | B. 90° | k
B. 90°
C. 120°
D. 180°
10 | The output voltage of converter is negative for α equal to | A. 0° | D. 135° | k
B. 45°
C. 90°
D. 135°
11 | Commutation failure occur in | A. Rectifier | B. Inverter
B. Inverter
C. Both rectifier and inverter
D. Commutation failure never occurs
12 | An advantage of PWM operation is that commutation capacitor size will . | A. Increase | B. Decrease
B. Decrease
C. Neither increase nor decrease
D. None of these
13 | converter is a single stage converter which directly connect a 3ph voltage source to a 3ph load without dc link component | A. PWM | B. Matrix
B. Matrix
C. Both A and B
D. None of these
14 | Matrix converter support power converter | A. AC to DC | C. AC to AC | k
B. DC to AC
C. AC to AC
D. Both A and B
15 | The combination of switches in 3*3 matrix converter given by 2˄n , where n is equal to | A. 3 | C. 9 | k
B. 6
C. 9
D. 12
16 | Total combination of switches in 3*3 matrix converter are | A. 512 | A. 512
B. 572
C. 522
D. 225
17 | In current source inverters (CSIs) | A. the amplitude of the output current is independent of the load | A. the amplitude of the output current is independent of the load | k
B. the amplitude of the output current dependents on the load
C. the amplitude of the output voltage is independent of the load
D. none of the mentioned
18 | In current source inverters (CSIs), the output voltage’s | A. amplitude depends upon the load impedance | C. amplitude as well as the nature of the waveform depends on the load
B. waveform depends upon the load impedance
C. amplitude as well as the nature of the waveform depends on the load
D. both amplitude and waveform are independent of the load impedance
19 | In current source inverters | A. L filter is used after the CSI (load side) | B. L filter is used before the CSI (input side) | k
B. L filter is used before the CSI (input side)
C. C filter is used after the CSI (load side)
D. C filter is used before the CSI (input side)
20 | A CSI converters | A. the input dc current to an an current at output | A. the input dc current to an an current at output
B. the input ac current to dc current at output
C. the input dc current to amplified dc current at the output
D. the input ac current to amplified ac current at the output
21 | Force-commutated CSIs need | A. capacitors for their commutation | A. capacitors for their commutation | k
B. inductors for their commutation
C. diodes for their commutation
D. none of the mentioned
22 | In a 3 phase CSI, if the required line output voltages are balanced and 120 degree out of phase, then the chopping angles are used to eliminate only the harmonics at frequencies | A. 5 | D. all of these | k
B. 7
C. 11
D. all of these
23 | For similar carrier and modulating signals, the line current used in CSI is | A. Identical to line voltage in a VSI | A. Identical to line voltage in a VSI
B. Identical to line current in VSI
C. Identical to phase voltage in VSI
D. Identical to phase voltage in CSI
24 | In a square - wave operation of 3 phase CSIs, the power values are on for | A. 60 degree | C. 120 degree | k
B. 90 degree
C. 120 degree
D. 150 degree
25 | A carrier based PWM technique in CSI is composed of | A. A switching pulse generator and a shorting pulse generator | D. All of these | k
B. A shorting pulse distributor
C. A switching and shorting pulse combination
D. All of these